## HELIOS4-R1-0
HLCB001 Rev 1.2.0
Quantity | Part | PCB Footprint | Description | DataSheet | Manufacturer | Manufacturer P/N | Reference
1 | SCR1620VE01S | N/A | <null> |  | JL Worldwide | SCR1620VE01S | BT1
12 | 100nF | C0402 | CAP CER 0402 100nF 10V 10% X7R | <null> | samsung | CL05B104KP5NNNC | C6,C8,C19,C25,C41,C56,C64,C67,C92,C96,C98,C100
16 | 10nF-ESL | C0402 | CHIP CAP 10nF 25V 0402 X7R | <null> | Capax | 0402X103K250SNT | C68,C69,C70,C71,C72,C73,C74,C75,C84,C85,C86,C87,C88,C89,C90,C91
5 | 1uF | C0402 | CAP CER 0402 1uF 10V 10% X5R | <null> | Samsung | CL05A105KP5NNNC | C40,C42,C53,C65,C93
2 | 560pF | C0402 | CAP CER 560PF 50V 10% X7R 0402 |  | MURATA | GRM155R71H561KA01D | C35,C104
1 | 470pF | C0402 | CAP CER 470PF 50V 10% X7R 0402 | <null> | MURATA | GRM155R71H471KA01D | C23
4 | 100nF-ESL | C0402 | CAP CER 100NF 16V 10% X7R 0402 | <null> | CAPAX | 0402X104K250SNT | C44,C45,C46,C47
2 | 3.3nF | C0402 | CAP CER 3.3nF 16V 10% X5R 0402 |  | TDK | CGJ2B2X7R1C332K050BA | C38,C103
3 | 100nF-50V | C0402 | CAP CER 0.1UF 50V 10% X7R 0402 | <null> | MURATA | GRM155R71H104KE14D | C26,C28,C107
11 | 22uF | C0603 | CAP CER 22UF 6.3V 20% X5R 0603 |  | MURATA | GRM21BR60J226ME39L | C36,C37,C81,C82,C83,C101,C102,C29,C30,C31,C32
2 | 1uF_16V | C0603 | 1uF 16V 0603 |  |  |  | C63,C99
1 | 10uF-C0805 | C0805 | CAP CER 0805 10uF 25V X5R | <null> | Murata | GRM21BR61E106KA73L | C27
2 | 47uF | C1206 | CAP CER 1206 47UF 6.3V 20% X5R | <null> | murata | GRM31CR60J476ME19L | C54,C55
2 | 22uF-C1210 | C1210 | CAP CER 22UF 50V 20% X5R 1210 |  | SAMSUNG | CL32B226KBJNNWE | C18,C22
8 | 10uF-C1210 | C1210 | CHIP CAP 1210 10uF 50V 20% X5R |  | Murata | GRM32ER60J106ME20L | C33,C34,C76,C77,C78,C79,C105,C106
1 | 10103594-0001LF | NA | microUSB Type B connector | http://portal.fciconnect.com/Comergent//fci/drawing/10103594.pdf | FCI | 10103594-0001LF | CON2
2 | DF40C-80DS-0.4V(51) | DF40C-80 | Board to Board Receptacle 80 pins | https://www.hirose.co.jp/cataloge_hp/ed_DF40_20140305.pdf | Hirose | DF40C-80DS-0.4V(51) | J1,J2
1 | Micro SD push-push | ZM90 | SD/MMC card connector | ZM90-15000-0BR1-(C).pdf | CEN LINK | ZM90-15000-0BR1 | U3
1 | DTSM-3 | DTSM-3 |  |  | BOURNS | DTSM-3 | U16
1 | Dual USB 3.0 | [5 empty] | U4
1 | HEADER 4 | 4x100mil | Four pin through hole header. 100 mil spacing |  |  | CH31042V200-NH | J9
1 | GigaBit Ethernet | B50 | RJ45 Connector | http://www.bothhandusa.com/datasheets/connector/KLA1S-Txxx-xx%20LF%20Series.pdf |  | TBD | J15
4 | SATA-7-pin | SATA-7-PIN | 7 contacts SATA connector vertical | http://www.molex.com/pdm_docs/sd/678008001_sd.pdf | Molex | 67800-8001 | U10,U11,U12,U13
2 | Disk Drive Power | 15-24-4449 | Disk Drive Power Connection System Header, Vertical, Through Hole, 4 Circuits | http://www.molex.com/pdm_docs/sd/015244449_sd.pdf | Molex | 15-24-4449 | J14,J19
2 | Fan header 4 pin | 22-23-2041 | KK® 254 Solid Header, Vertical, with Friction Lock, 4 Circuits |  |  | 22-23-2041 | J10,J17
1 | HEADER 5x2/SM |  | Ten pin (2 x 5) through hole header. 100 mil spacing |  |  | CH81102V200 | J18
1 | KPJX-4S-S | KPJX-4S-S | Mini DIN 4P DC Jack SHIELDED SNAP AND LOCK | http://www.kycon.com/Pub_Eng_Draw/KPJX-4S-S.PDF | Kycon | KPJX-4S-S | J16
1 | HEADER 7x2/SM |  | 2x7 100 mil simple header |  |  | CH81142V200 | J12
1 | BAT54C | SOT23-1A3C-DIOD | BAT54C | https://www.fairchildsemi.com/datasheets/BA/BAT54.pdf | Vishay | BAT54C-G3-08 | D1
1 | Red | 1SA0603 | Indication LED 0603 - Red |  | BRIGHTEK | 1SA0603S11A0CB01 | LED2
7 | Green | 1SA0603 | Indication LED 0603 - Green |  | BRIGHTEK | 1SA0603G32A0CB01 | LED1,LED3,LED4,LED5,LED6,LED7,LED8
1 | FT230X | QFN16 | UART interfaceÿsupportÿfor 7 or 8 data bits | http://www.ftdichip.com/Support/Documents/DataSheets/ICs/DS_FT230X.pdf | FTDI | FT230XQ-R | U8
1 | Dual Buffer - NLX2G16 | ULLGA6-CASE613AE | Dual Buffer - NLX2G16 | http://www.onsemi.com/pub_link/Collateral/NLX2G16-D.PDF | ON SEMI | NLX2G16AMX1TCG | U9
2 | RT2875A/B | TSSOP-14 | DC2DC chip | http://www.richtek.com/download_ds.jsp?p=RT2875A/RT2875B | RICHTECK | RT2875B | U1,U18
1 | RT7291 | UQFN-16L |  |  | RICHTECK | RT7291 | U2
1 | PCA9655 | WQFN24 | 16-bit I2C I/O EXPANDER | http://www.onsemi.com/pub_link/Collateral/PCA9655E-D.PDF | On Semi | PCA9655EMTTXG | U17
1 | NCT75 | DFN8 | Digital Temperature Sensor with 2-Wire Interface | http://www.onsemi.com/pub_link/Collateral/NCT75-D.PDF | OnSemi | NCT75MNR2G | U15
4 | 90Ohm | L0805 | Filter Bead 90ohms 25% | http://www.viking.com.tw/ftp/CB.pdf | VIKING | CB05YTYH900 | FB2,FB4,FB6,FB8
1 | 1.5uH | SDB0420 | Power inductor 1.5uH Isat=10A | <null> | Viking | SDB0420MT1R5 | L2
1 | 120Ohm | L0603 | Bead 120ohm, 100MHz, 2A | http://search.murata.co.jp/Ceramy/image/img/PDF/ENG/L0110S0100BLM18P.pdf | muRata | BLM18PG121SN1D | FB10
1 | 4.7uH | SDB0650 | Power inductor 4.7uH Isat=7A | www.viking.com.tw/ftp/SDB.pdf | VIKING | SDB0650M4R7 | L1
1 | 6.8uH | SDB0650 | Power inductor 6.8uH Isat=5.5A | www.viking.com.tw/ftp/SDB.pdf | VIKING | SDB0650M6R8 | L7
12 | 4.7kohm | R0402 | RES 0402 1/16W 4.7K? 1% | <null> | Yageo | RC0402FR-074K7L | R5,R27,R37,R40,R60,R68,R101,R102,R104,R105,R111,R113
14 | 0 | R0402 | RES 0402 1/16W 0? 5% | <null> | Yageo | RC0402JR-070RL | R17,R65,R81,R82,R83,R84,R85,R86,R87,R88,R89,R90,R91,R92
6 | 10kohm | R0402 | RES 0402 1/16W 10K? 1% | <null> | Yageo | RC0402FR-0710KL | R23,R25,R66,R99,R28,R69
3 | 100kohm | R0402 | RES MF 100.0K 1/16W 1% 0402 | <null> | Yageo | RC0402FR-07100KL | R22,R75,R77
2 | 1.6k | R0402 | RES MF 1.6K 1/16W 1% 0402 | <null> | Yageo | RC0402FR-071K6L | R29,R30
2 | 15kohm | R0402 | RES 0402 1/16W 15K 1% |  | Yageo | RC0402FR-0715KL | R76,R78
2 | 22ohm | R0402 | RES MF 22 OHM 1/10W -- 0402 |  | Yageo | RC0402FR-0722RL | R1,R3
2 | 110kohm | R0402 | RES 0402 1/16W 110K 1% |  | Yageo | RC0402FR-07110KL | R13,R16
1 | 115kohm | R0402 | RES 0402 1/16W 115K 1% |  | Yageo | RC0402FR-07115KL | R19
1 | 50kohm | R0402 | RES MF 50K 1/16W 1% 0402 |  | Yageo | RC0402FR-0750KL | R21
2 | 25.5kohm | R0402 | RES 0402 1/16W 25.5K 1% |  | Yageo | RC0402FR-0725K5L | D2,R24
1 | 2.2kohm | 402 | CHIP RES 2.2K 1/16W 0402 | <null> | YAGEO | RC0402JR-072K2L | R31
9 | 0.01 ohm | R0603 | RES SMD 0.01 OHM 1% 1/4W 0603 | <null> | Rohm | PMR03EZPFU10L0 | R33,R34,R74,R93,R94,R95,R96,R97,R98
2 | 0-0805 | R0805 | RES 0805 1/8W 0 5% |  | Yageo | RC0805JR-070RL | R106,R107
1 | 4x4.7kohm | 4xR0402 | 4 Elements 4.7kOhms 5 % | http://www.ctscorp.com/components/Datasheets/CTSChipArrayDs.pdf | CTS Electronic | <null> | RN1
2 | 4x330 ohm | 4xR0402 | Resistor Network 330 Ohm 5% 4 x 0402 SM |  | YAGEO | YC124-JR-07330RL | RN2,RN3
1 | SW DIP-5/SM |  | SMT 5 element DIP Switch |  | DIPTRONICS MANUFACTURING | DMR-05(A) (P) | SW1
1 | SW DIP-1/SM |  | SMT 1 element DIP Switch |  | DIPTRONICS MANUFACTURING | DMR-01(A) (P) | SW2
2 | Dual Non-Inverting Buffer – NLX2G07 | UQFN | Dual Non-Inverting Buffer,Open Drain - NLX2G07 | https://www.onsemi.com/pub/Collateral/NLX2G07-D.PDF | ON SEMI | NLX2G07AMUTCG | U5, U6
181